## Sheet1
Acquisition setting identification number | Pulse programs (program name by Bruker) | Spectral width/O1 (ppm) |  | Size of FID |  | Number of scans | Receiver gain | Dummy scans | Relaxation delay (s) | Temperature (oC) | NMRPipe apodization function |  | NMRPipe phase correction function |  | NMRPipe zero filling function |  | NMRPipe baseline correction function
|  | F2 | F1 | F2 | F1 | [5 empty] | F2 | F1 | F2 | F1 | F2 | F1 | F2 | F1 | Note
Acquistion-1 | 1H 1D (noesypr1d) | 16.02/4.69 | – | 32768 | – | 64 | Variable | 4 | 4 | 298 | EM -lb 1.0 -c 1.0 | – | p1: optimized for each sample, p1 = 0 | – | ZF -auto | – | POLY -auto | – | See file 'p0.csv' for the p0 value for each sample.
Acquistion-2 | 1H JRES (jresgpprqf) | 16.62/4.70 | 0.13/0 | 16384 | 60 | 4 | Variable | 16 | 2 | 298 | SP -off 0 -end 0.98 -pow 2 -c 0 | SP -off 0 -end 0.98 -pow 2 -c 0 | – | Magnitude | ZF -auto | ZF -auto | – | – | Tilting and shimming files are also available in folder 'code'.